RISC-V REFERENCE CARD
Version 20240411-rev.1
https://github.com/GnicoJP/RISC-V-Reference-Card
RV32I Standard Instruction Set
	Name	T	Opcode	F3	F7	Imm	Description
add	Add	R	0110011	0x0	0x00		rd ← rs1 + rs2
sub	Sub	R	0110011	0x0	0x20		rd ← rs1 – rs2
xor	Xor	R	0110011	0x4	0x00		rd ← rs1 ^ rs2
or	Or	R	0110011	0x6	0x00		rd ← rs1 | rs2
and	And	R	0110011	0x7	0x00		rd ← rs1 & rs2
sll	Shift Left Logical	R	0110011	0x1	0x00		rd ← rs1 << rs2
srl	Shift Right Logical	R	0110011	0x5	0x00		rd ← (unsigned)rs1 >> rs2
sra	Shift Right Arith	R	0110011	0x5	0x20		rd ← (signed)rs1 >> rs2
slt	Set Less Than	R	0110011	0x2	0x00		rd ← (singed)rs1 < (signed)rs2
sltu	Set Less Than Unsigned	R	0110011	0x3	0x00		rd ← (unsigned)rs1 < (singed)rs2
addi	Add Immediate	I	0010011	0x0			rd ← rs1 + #imm
xori	Xor Immediate	I	0010011	0x4			rd ← rs1 ^ #imm
ori	Or Immediate	I	0010011	0x6			rd ← rs1 | #imm
andi	And Immediate	I	0010011	0x7			rd ← rs1 & #imm
slli	Shift Left Logical Imm	I	0010011	0x1	[6:11]=0x00 / [6:11]=0x00 / [6:11]=0x10		rd ← rs1 << #imm[0:4]
srli	Shift Right Logical Imm	I	0010011	0x5			rd ← (unsigned)rs1 >> #imm[0:4]
srai	Shift Right Arith Imm	I	0010011	0x5			rd ← (signed)rs1 >> #imm[0:4]
slti	Set Less Than Imm	I	0010011	0x2			rd ← (signed)rs1 < #imm[0:4]
sltiu	Set Less Than Imm U	I	0010011	0x3			rd ← (unsigned)rs1 < #imm[0:4]
lb	Load Byte	I	0000011	0x0			rd ← Mem[rs1+#imm][0:7]
lh	Load Half	I	0000011	0x1			rd ← (signed)Mem[rs1+#imm][0:15]
lw	Load Word	I	0000011	0x2			rd ← (signed)Mem[rs1+#imm][0:31]
lbu	Load Byte Unsigned	I	0000011	0x4			rd ← (unsigned)Mem[rs1+#imm][0:7]
lhu	Load Half Unsigned	I	0000011	0x5			rd ← (unsigned)Mem[rs1+#imm][0:15]
sb	Store Byte	S	0100011	0x0			Mem[rs1+#imm][0:7] = rs2[0:7]
sh	Store Half	S	0100011	0x1			Mem[rs1+#imm][0:15] = rs2[0:15]
sw	Store Word	S	0100011	0x2			Mem[rs1+#imm][0:31] = rs2[0:31]
beq	Branch ==	B	1100011	0x0			if(rs1 == rs2) PC += #imm
bneq	Branch !=	B	1100011	0x1			if(rs1 != rs2) PC += #imm
blt	Branch <	B	1100011	0x4			if((signed)rs1 < rs2) PC += #imm
bge	Branch ≥	B	1100011	0x5			if((signed)rs1 >= rs2) PC += #imm
bltu	Branch < Unsigned	B	1100011	0x6			if((unsigned)rs1 < rs2) PC += #imm
bgeu	Branch ≥ Unsigned	B	1100011	0x7			if((unsinged) rs1 >= rs2) PC += #imm
jal	Jump And Link	J	1101111				rd = PC+4; PC += #imm
jalr	Jump And Link Register	I	1100111	0x0			rd = PC+4; PC = rs1 + #imm
lui	Load Upper Imm	U	0110111				rd = #imm << 12
auipc	Add Upper Imm to PC	U	0010111				rd = PC + (#imm << 12)
ecall	Environment Call	I	1110011	0x0		0x0	Transfer control to the OS
ebreak	Environment Break	I	1110011	0x0		0x1	Transfer control to the debugger
Registers
Format
(x0 – x15 are available on RV32E)
Name	ABI	Description	Saver
x0	zero	Zero	-
x1	ra	Return address	Caller
x2	sp	Stack pointer	Cellee
x3	gp	Global pointer	-
x4	tp	Thread pointer	-
x5 - x7	t0 - t2	Temporary Values	Caller
x8	s0 / fp	(Frame pointer)	Callee
x9	s1	Callee-saved	Callee
x10, x11	a0, a1	Args/Return Values	Caller
x12 - x17	a0 - a7	Arguments	Caller
x18 - x27	s2 - s11	Callee-saved	Callee
x28 - x31	t3 - t6	Temporary Values	Caller
31	30	25	24	21	20	19	15	14	12	11	8	7	6	0
funct7			rs2			rs1		funct3		rd			opcode		R-type
imm						rs1		funct3		rd			opcode		I-type
11					0
imm			rs2			rs1		funct3		imm			opcode		S-type
11		5
imm			rs2			rs1		funct3		imm			opcode		B-type
12	10	5								4	1	11
imm										rd			opcode		U-type
31									12
imm										rd			opcode		J-type
20	10			1	11	19			12

---
FENCE Instruction
N/As are reserved.
P : Predecessor　　S : Successor
R : Read　　W : Write
I : Input　　O : Output
FENCE.TSO is {fm=1000, RW, RW}
PAUSE is {fm=0000, W, 0}
31	28	27	26	25	24	23	22	21	20	19	15	14	12	11	7	6	0
fm		PI	PO	PR	PW	SI	SO	SR	SW	rs1		funct3		rd		opcode
x000										N/A		111		N/A		0001111
RV64I Standard Instruction Set
addw	Add Word	R	0011011	0x0	0x00		rd ← (int32_t)(rs1 + rs2)
subw	Sub Word	R	0011011	0x0	0x20		rd ← (int32_t)(rs1 – rs2)
sllw	Shift Left Logical Word	R	0011011	0x1	0x00		rd ← (int32_t)(rs1 << rs2)
srlw	Shift Right Logical Word	R	0011011	0x5	0x00		rd ← (int32_t)((unsigned)rs1 >> rs2)
sraw	Shift Right Arith Word	R	0011011	0x5	0x20		rd ← (int32_t)((signed)rs1 >> rs2)
addiw	Add Immediate Word	I	0011011	0x0			rd ← (int32_t)rs1[31:0] + (int32_t)#imm
slliw	Shift Left Logical Imm	I	0011011	0x1	[6:11]=0x00		rd ← (int32_t)rs1[31:0] << #imm[0:5]
srliw	Shift Right Logical Imm	I	0011011	0x5	[6:11]=0x00		rd ← (uint32_t) / ((int32_t)rs1[31:0] >> #imm[0:5])
sraiw	Shift Right Arith Imm	I	0011011	0x5	[6:11]=0x10		rd ← (int32_t)rs1[31:0] >> #imm[0:5]
ld	Load Double Word	I	0000011	0x3			rd ← Mem[rs1+#imm][0:63]
lwu	Load Word Unsigned	I	0000011	0x6			rd ← (unsigned)Mem[rs1+#imm][0:31]
sd	Store Double Word	S	0100011	0x3			Mem[rs1+#imm][0:63] = rs2[0:63]
A – Atomic Extension
AQ Acquire : No following memory operations on this RISC-V thread can be observed to take place before the acquire memory operation.
RL Release : The release memory operation cannot be observed to take place before any earlier memory operations on this RISC-V thread.
31	27	26	25	24	20	19	15	14	12	11	7	6	0
funct5		AQ	RL	rs2		rs1		funct3		rd		opcode
.w : 2 → 32-bit
.d : 3 → 64-bit
.q : 4 → 128-bit
Zalrsc Extension – Load Reserved/Store Conditional
	Name	Opcode	F5	Description
lr.w/d	Load Reserved	0101111	00010	rd ← Mem[rs1]; Reserve rs1
sc.w/d	Store Conditional	0101111	00011	if(Reserved) Mem[rs1] ← rs2; / rd ← Reserved ? 0 : nonzero
Zaamo Extension – Atomic Memory Operations
	Name	Opcode	F5	Description
amoswap.w/d	Atomic Swap	0101111	00001	rd ← Mem[rs1] ← rs2
amoadd.w/d	Atomic Add	0101111	00000	rd ← Mem[rs1] + rs2
amoand.w/d	Atomic And	0101111	01100	rd ← Mem[rs1] & rs2
amoor.w/d	Atomic Or	0101111	01000	rd ← Mem[rs1] | rs2
amoxor.w/d	Atomic Xor	0101111	00100	rd ← Mem[rs1] ^ rs2
amomax.w/d	Atomic Max	0101111	10100	rd ← Max((signed)Mem[rs1], rs2)
amomaxu.w/d	Atomic Max U.	0101111	11100	rd ← Max((unsigned)Mem[rs1], rs2)
amomin.w/d	Atomic Min	0101111	10000	rd ← Min((signed)Mem[rs1], rs2)
amominu.w/d	Atomic Min U.	0101111	11000	rd ← Min((unsigned)Mem[rs1], rs2)
Zacas Extension – Atomic Compare-And-Swap (CAS) (Not included in A Extension)
	Name	Opcode	F5	Description
amocas.w/d/q	Atomic Compare-And-Swap	0101111	00101	temp = Mem[rs1] / if ( temp == rd ) / Mem[rs1] = rs2 / rd = temp
In RV32/64, amocas.d/q reads Mem[rs1] and Mem[rs1+1], and compares with rs2 and rs2+1, and results into rd and rd+1.
Zawrs Extension – Wait-on-Reservation-Set (Not included in A Extension)
31	20	19	15	14	12	11	7	6	0
funct12		rs1		funct3		rd		opcode
		0		0		0		1110011
	Name	F12	Description
wrs.nto	WRS with No TimeOut	0x0d	while(!Reserved);
wrs.sto	WRS with Short TimeOut	0x1d	while(!Reserved&&i++<N);

---
B – Bit Manipulation Extension
Zba Extension – Address Generation
.u and .uw suffixed instructions are RV64 only.
add.uw	Add Unsigned Word	R	0111011	0x0	0x00		rd ← (rs2 + (uint32_t)rs1)
sh1add	Shift Left By 1 And Add	R	0110011	0x2	0x10		rd ← rs1 + (rs2 << 1)
sh1add.uw	Shift Unsigned Word Left By 1 And Add	R	0111011	0x2	0x10		rd ← (uint32_t)rs1 + (rs2 << 1)
sh2add	Shift Left By 2 And Add	R	0110011	0x4	0x10		rd ← rs1 + (rs2 << 2)
sh2add.uw	Shift Unsigned Word Left By 2 And Add	R	0111011	0x4	0x10		rd ← (uint32_t)rs1 + (rs2 << 2)
sh3add	Shift Left By 3 And Add	R	0110011	0x6	0x10		rd ← rs1 + (rs2 << 2)
sh3add.uw	Shift Unsigned Word Left By 3 And Add	R	0111011	0x6	0x10		rd ← (uint32_t)rs1 + (rs2 << 3)
zext.w	Add Unsigned Word	R	0111011	0x0	0x04		rd ← rs2 + (uint32_t)rs1[31:0]
slli.uw	Shift Left Unsigned Word Immediate	I	0011011	0x1	[6:11]=0x02		rd ← ((uint32_t)rs1[31:0] << #imm[0:5])
Zbb Extension – Basic bit-manipulation
w suffixed instructions are RV64 only.
andn	And With Inverted Operand	R	0110011	0x7	0x20		rd ← rs1 & ~rs2
orn	Or With Inverted Operand	R	0110011	0x6	0x20		rd ← rs1 | ~rs2
xnor	Exclusive Nor	R	0110011	0x4	0x20		rd ← ~(rs1 ^ rs2)
clz	Count Leading Zero Bits	I	0010011	0x1	011000000000		rd ← CLZ(rs1)
clzw	clz In Word	I	0011011	0x1	011000000000		rd ← CLZ((uint32_t)rs1)
ctz	Count Trailing Zero Bits	I	0010011	0x1	011000000001		rd ← CTZ(rs1)
ctzw	ctz In Word	I	0011011	0x1	011000000001		rd ← CTZ((uint32_t)rs1)
cpop	Count Set Bits	I	0010011	0x1	011000000010		rd ← POPCNT(rs1)
cpopw	Count Set Bits In Word	I	0011011	0x1	011000000010		rd ← POPCNT((uint32_t)rs1)
max	Maximum	R	0110011	0x6	0x05		rd ← MAX((signed)rs1, rs2)
maxu	Unsigned Maximum	R	0110011	0x7	0x05		rd ← MAX((unsigned)rs1, rs2)
min	Minimum	R	0110011	0x4	0x05		rd ← MIN((signed)rs1, rs2)
minu	Unsigned Minimum	R	0110011	0x5	0x05		rd ← MIN((unsigned)rs1, rs2)
rol	Rotate Left	R	0110011	0x1	0x30		rd ← rs1 `rot<<` rs2
rolw	Rotate Left Word	R	0111011	0x1	0x30		rd ← (int32) / ((uint32_t)rs1 `rot<<` rs2)
ror	Rotate Right	R	0110011	0x5	0x30		rd ← rs1 `rot>>` rs2
rori	Rotate Right Immediate	I	0010011	0x5	[6:11] = 011000		rd ← rs1 `rot>>` #imm
rorw	Rotate Right Word	R	0111011	0x5	0x30		rd ← (int32) / ((uint32_t)rs1 `rot>>` rs2)
roriw	Rotate Right Word Imm	I	0011011	0x5	[6:11] = 011000		rd ← (int32) / ((uint32_t)rs1 `rot>>` #imm)
orc.b	Bitwise Or-Combine	I	0010011	0x5	001010000111		rd[0:7] ← rs[0:7]>0 ? 255 : 0; / rd[8:15] ← rs[8:15]>0 ? 255 : 0; / ...
rev8	Byte-reverse	I	0010011	0x7	011010011000 (RV32) / 011010111000 (RV64)		REV: ABCD → DCBA (in RV32) / rd ← REV(rs)
Zbc Extension – Carry-less multiplication
xlen is the register width.
	Name	T	Opcode	F3	F7	Description
clmul	Carry-less multiply / (low-part)	R	0110011	0x1	0x05	foreach (i = 0 to (xlen - 1) by 1) / if((rs2 >> i) & 1) rd ← rd ^ (rs1 << i);
clmulh	Carry-less multiply / (high-part)	R	0110011	0x3	0x05	foreach (i = 0 to (xlen - 1) by 1) / if((rs2 >> i) & 1) rd ← rd ^ (rs1 >> (xlen - i));
clmulr	Carry-less multiply / (reversed)	R	0110011	0x2	0x05	foreach (i = 0 to (xlen - 1) by 1) / if((rs2 >> i) & 1) rd←rd^ (rs1>>(xlen-i-1));
Zbkc Extension – Carry-less multiplication for Cryptography
clmul and clmulh

---
Zbs Extension – Single-bit instructions
xlen is the register width. bits is log(2, xlen).
bclr	Single-Bit Clear	R	0110011	0x1	0x24		rd ← rs1 & ~(1 << (rs2 & (xlen-1)))
bext	Single-Bit Extract	R	0110011	0x5	0x24		rd ← (rs1 >> (rs2 & (xlen-1))) & 1
binv	Single-Bit Invert	R	0110011	0x1	0x34		rd ← rs1 ^ (1 << (rs2 & (xlen-1)))
bset	Single-Bit Set	R	0110011	0x1	0x14		rd ← rs1 | (1 << (rs2 & (xlen-1)))
bclri	Single-Bit Clear Imm	I	0010011	0x1	[6:11]=0x12		rd ← rs1 & ~(1 << #imm[bits-1:0])
bexti	Single-Bit Extract Imm	I	0010011	0x5	[6:11]=0x12		rd ← (rs1 >> #imm[bits-1:0]) & 1
binvi	Single-Bit Invert Imm	I	0010011	0x1	[6:11]=0x1A		rd ← rs1 ^ (1 << #imm[bits-1:0])
bseti	Single-Bit Set Imm	I	0010011	0x5	[6:11]=0x0A		rd ← rs1 | (1 << #imm[bits-1:0])
Zbkb Extension – Bit-manipulation for Cryptography
w suffixed instructions are RV64 only.
andn	And With Inverted Operand	R	0110011	0x7	0x20		rd ← rs1 & ~rs2
orn	Or With Inverted Operand	R	0110011	0x6	0x20		rd ← rs1 | ~rs2
xnor	Exclusive Nor	R	0110011	0x4	0x20		rd ← ~(rs1 ^ rs2)
pack	Pack Low Halves	R	0110011	0x4	0x04	rd ← (rs2 << xlen / 2) | (rs2 & (xlen/2 - 1))
packh	Pack Low Bytes	R	0110011	0x7	0x04	rd ← (unsigned)((rs2[0:7] << 8) | rs2[0:7])
packw	Pack Low 16-bits	R	0110011	0x4	0x04	rd ← (unsigned)((rs2[0:15]<<16)|rs2[0:15])
zip	Bit Interleave	I	0010011	0x1	000010011110		foreach(i = 0 to xlen/2-1) / rd[2*i] ← rs[i] / rd[2*i+1] ← rs[i+xlen/2]
unzip	Bit Deinterleave	I	0010011	0x5	000010011111		foreach(i = 0 to xlen/2-1) / rd[i] ← rs[2*i] / rd[i+xlen/2] ← rs[2*i+1]
rol	Rotate Left	R	0110011	0x1	0x30		rd ← rs1 `rot<<` rs2
rolw	Rotate Left Word	R	0111011	0x1	0x30		rd ← (int32) / ((uint32_t)rs1 `rot<<` rs2)
ror	Rotate Right	R	0110011	0x5	0x30		rd ← rs1 `rot>>` rs2
rori	Rotate Right Immediate	I	0010011	0x5	[6:11] = 011000		rd ← rs1 `rot>>` #imm
rorw	Rotate Right Word	R	0111011	0x5	0x30		rd ← (int32) / ((uint32_t)rs1 `rot>>` rs2)
roriw	Rotate Right Word Imm	I	0011011	0x5	[6:11] = 011000		rd ← (int32) / ((uint32_t)rs1 `rot>>` #imm)
orc.b	Bitwise Or-Combine	I	0010011	0x5	001010000111		rd[0:7] ← rs[0:7]>0 ? 255 : 0; / rd[8:15] ← rs[8:15]>0 ? 255 : 0; / ...
rev8	Byte-Reverse	I	0010011	0x7	011010011000 (RV32) / 011010111000 (RV64)		REV: ABCD → DCBA (in RV32) / rd ← REV(rs)
rev.b	Reverse Bits In Bytes	I	0010011	0x5	011010000111		RBB: ABCD → Rev(A)Rev(B)… / rd ← RBB(rs)
Zbkx Extension – Crossbar permutations
	Name	T	Opcode	F3	F7	Description
xperm.n	Crossbar / Permutation / Nibbles	R	0110011	0x2	0x14
xperm.b	Crossbar / Permutation / Bytes	R	0110011	0x4	0x14
nibble
rs1
H
G
F
E
D
C
B
A
rs2
6
7
3
3
4
1
2
2
rd
F
G
C
C
D
A
B
B
byte
rs1
D
C
B
A
rs2
4
1
2
2
rd
D
A
B
B

---
C – Compressed Extension
15	13	12	11	10	9	7	6	5	4	2	1	0
funct4			rd/rs1				rs2				op		CR-type
funct3		imm[5]	rd/rs1				imm[4:0]				op		CI-type
funct3		imm[5:3|8:6]					rs2				op		CSS-type
funct3		imm[5:4|9:6|2|3]							rd’		op		CIW-type
funct3		imm[5:3]			rs1’		imm[2|6]		rd’		op		CL-type
							imm[7:6]				op		CL*-type
funct3		imm[5:3]			rs1’		imm[2|6]		rs2’		op		CS-type
							imm[7:6]				op		CS*-type
funct6					rd’/rs1’		funct2		rs2’		op		CA-type
funct3		offset[8|4:3]			rd’/rs1’		offset[7:6|2:1|5]				op		CB-type
funct3		imm[5]	funct2		rd’/rs1’		imm[4:0]				op		CB*-type
funct3		target[11|4|9:8|10|6|7|3:1|5]									op		CJ-type
The lower bits of the immediate values are filled by zero.
Only the x8-x15 and f8-f15 registers are used in rd’, rs1’ and rs2’. i.e., only s0, s1, a0-a5 registers can be used.
The least significant 2 bits of the instruction are not “11”. If they are, it represents a 32-bit instruction.
Some opcodes/functs are overlapped (c.ldsp&c.flwsp, c.sdsp&c.fswsp, c.jal&c.addiw).
	T	op	Funct	Misc.	Description	Extension
c.lwsp	CI	10	010	imm[5] and imm[4:2|7:6]	lw rd, offset(sp)
c.ldsp	CI	10	011	imm[5] and imm[4:3|8:6]	ld rd, offset(sp)	RV64 only
c.flwsp	CI	10	011	imm[5] and imm[4:2|7:6]	flw rd, offset(sp)	RV32F only
c.fldsp	CI	10	001	imm[5] and imm[4:3|8:6]	fld rd, offset(sp)	D only
c.swsp	CSS	10	110		sw rs2, offset(sp)
c.sdsp	CSS	10	111	imm[5:4|9:6]	sd rs2, offset(sp)	RV64 only
c.fswsp	CSS	10	111		fsw rs2, offset(sp)	RV32F only
c.fsdsp	CSS	10	101	imm[5:4|9:6]	fsd rs2, offset(sp)	D only
c.lw	CL	00	010		lw rd’, offset(rs1’)
c.ld	CL*	00	011		ld rd’, offset(rs1’)	RV64 only
c.flw	CL	00	011		flw rd’, offset(rs1’)	RV32F only
c.fld	CL*	00	001		fld rd’, offset(rs1’)	D only
c.sw	CS	00	110		sw rs2’, offset(rs1’)
c.sd	CS*	00	111		sd rs2’, offset(rs1’)	RV64 only
c.fsw	CS	00	111		fsw rs2’, offset(rs1’)	RV32F only
c.fsd	CS*	00	101		fsd rs2’, offset(rs1’)	D only
c.j	CJ	01	101		jal zero, offset
c.jal	CJ	01	001		jal ra, offset	RV32 only
c.jr	CR	10	1000	rs2=0	jalr x0, 0(rs1)
c.jalr	CR	10	1001	rs1 != 0, rs2 = 0	jalr ra, 0(rs1)
c.beqz	CB	01	110		beq rs1’, zero, #offset
c.bnez	CB	01	111		bne rs1’, zero, #offset
c.li	CI	01	010		addi rd, zero, #imm
c.lui	CI	01	011	imm[17] and imm[16:12]	lui rd, #imm
c.addi	CI	01	000		addi rd, rd, #imm
c.addiw	CI	01	001		addiw rd, rd, #imm	RV64 only
c.addi16sp	CI	01	011	rd=2, imm[9] and imm[4|6|8:7|5]	addi x2, x2, #imm
c.addi4spn	CIW	00	000		addi rd’, x2, #imm
c.slli	CI	10	000		slli rd, rd, #imm
c.srli	CB*	01	funct3 = 100, funct2 = 00		srli rd’, rd’, #imm
c.srai	CB*	01	funct3 = 100, funct2 = 01		srai rd’, rd’, #imm
c.andi	CB*	01	funct3 = 100, funct2 = 10		ndi rd’, rd’, #imm
c.mv	CR	10	1000	rs2 != 0	add rd, zero, rs2
c.add	CR	10	1001	rs2 != 0	add rd, rd, rs2
c.and	CA	01	funct6 = 100011, funct2 = 11		and rd’, rd’, rs2’
c.or	CA	01	funct6 = 100011, funct2 = 10		or rd’, rd’, rs2’
c.xor	CA	01	funct6 = 100011, funct2 = 01		xor rd’, rd’, rs2’
c.sub	CA	01	funct6 = 100011, funct2 = 00		sub rd’, rd’, rs2’
c.addw	CA	01	funct6 = 100111, funct2 = 01		andw rd’, rd’, rs2’
c.subw	CA	01	funct6 = 100111, funct2 = 00		subw rd’, rd’, rs2’
illegal	CR	00	0	rs1=rs1=0
c.nop	CR	01	000	rs1=imm=0
c.ebreak	CR	10	1001	rs1=rs2=0	ebreak

---
F/D/Zfh/Q – Floating-Point Extension
Rounding mode encoding:
Status Register
000	RNE	Round to Nearest, ties to Even
001	RTZ	Round towards Zero
010	RDN	Round Down (towards -∞)
011	RUP	Round Up (towards -∞)
100	RMM	Round to Nearest, ties to Max Magnitude
101		RESERVED
110		RESERVED
111	DYN	RESERVED: In instruction’s rm field, selects dynamic rounding mode; In Rounding Mode register
31	8	7	5	4	3	2	1	0
reserved		Rounding Mode		NV	DZ	OF	UF	NX	fcsr
Registers
f0-f31
All of them are general registers.
NV: Invalid Operation
DZ: Divide by Zero
OF: Overflow
UF: Undeflow
NX: Inexact
Load/Store Instructions
fld and fsd are D extension only.
Width = {w(32-bit) : 00, d(64-bit) : 01,
        h(16-bit) : 10, q(128-bit) : 11}
31	25	24	20	19	15	14	12	11	8	7	6	0
imm				rs1		width		rd			opcode		I-type
11			0
imm		rs2		rs1		width		imm			opcode		S-type
11	5							4		0
	Name	T	Opcode	F7	Description
flw/d	Load Float/Double	I	0110011	0x01	rd ← Mem[rs1]
fsw/d	Store Float/Double	S	0110011	0x01	Mem[rs1] ← rs2
Register-Register Instructions
31	27	26	25	24	20	19	15	14	12	11	7	6	0
funct5		fmt		rs2		rs1		funct3		rd		1010011
Fmt = {S(32-bit) : 00, D(64-bit) : 01,
        H(16-bit) : 10, Q(128-bit) : 11}
	Name	F5	F3	Misc.	Description
fadd.s/d	Floating Add	00000	rm		rd ← rs1+rs2
fsub.s/d	Floating Sub	00001	rm		rd ← rs1-rs2
fmul.s/d	Floating Multiplication	00010	rm		rd ← rs1*rs2
fdiv.s/d	Floating Division	00011	rm		rd ← rs1/rs2
fsqrt.s/d	Floating Sqrt	01011	rm	rs2 = 0	rd ← √rs1
fmin.s/d	Floating Min	00101	0x0		rd ← fmin(rs1, rs2)
fmax.s/d	Floating Max	00101	0x1		rd ← fmax(rs1, rs2)
fsgnj.s/d	Floating Sign-injection	00100	0x0		rd ← sign(rs2) ? -abs(rs1) : abs(rs1)
fsgnjn.s/d	Floating Sign-injection Not	00100	0x1		rd ← sign(rs2) ? abs(rs1) : -abs(rs1)
fsgnjx.s/d	Floating Sign-injection Xor	00100	0x2		rd ← rs1 * sign(rs2)
fmv.x.w	x Register ← f Register	10100	0x0	rs2 = 0	rd(x) ← rs1(f)
fmv.w.x	f Register ← x Register	10100	0x0	rs2 = 0	rd(f) ← rs1(x)
fmv.x.d	x Register ← f Register	11100	0x0	rs2 = 0	rd(x) ← rs1(f) (RV64 only)
fmv.d.x	f Register ← x Register	11100	0x0	rs2 = 0	rd(f) ← rs1(x) (RV64 only)
feq.s/d	Compare Floatings (EQ)	10100	0x2		rd ← rs1 == rs2
flt.s/d	Compare Floatings (LT)	10100	0x1		rd ← rs1 < rs2
fle.s/d	Compare Floatings (LE)	10100	0x0		rd ← rs1 <= rs2
fclass	Floating Classify	11110	0x0	rs2 = 0	rd ← classify(rs1)
31	27	26	25	24	20	19	15	14	12	11	7	6	0
rs3		fmt		rs2		rs1		rm		rd		opcode		R4-type
3-Operands Instructions
rd bit	Meaning
0	-∞
1	≦ 0 normal number
2	≦ subnormal number
3	-0
4	+0
5	≧ 0 normal number
6	≧ 0 subnormal number
7	+∞
8	Signaling NaN
9	Quiet NaN
	Name	Opcode	Description
fmadd	Fused-Multiply-Add	1000011	rd ← (rs1*rs2) + rs3
fmsub	Fused-Multiply-Sub	1000111	rd ← (rs1*rs2) - rs3
fnmadd	Fused-Multiply-Add Negated	1001111	rd ← -(rs1*rs2)+ rs3
fnmsub	Fused-Multiply-Sub Negated	1001011	rd ← -(rs1*rs2) - rs3
Convert Instructions
31	27	26	25	24	20	19	15	14	12	11	7	6	0
funct5		fmt		fmt2		rs1		rm		rd		1010011
funct5	Name	funct5
FCVT.int.float	Floating to Integer	11000
FCVT.float.int	Integer to Floating	11010
FCVT.float.float	Floating to Floating	01000
int format	Name	fmt2
.W	Integer (32-bit)	00000
.WU	Unsigned Integer	00001
.L	Long (64-bit)	00010
.LU	Unsigned Long	00011
float format	Name	fmt/fmt2
.S	Single (32-bit)	00000
.D	Double (64-bit)	00001
.H	Half (16-bit)	00010
.Q	Quad (128-bit)	00011
out-of-range neg. or -∞ will converted to INT_MIN.
out-of-range pos. or +∞ or NaN will converted to INT_MAX.
		.W.S	.WU.S	.L.?	.LU.?
Valid input	Minimum	-231	0	-263	0
	Maximum	231-1	232-1	263-1	264-1
Output	out-of-range neg / or -∞	-231	0	-263	0
	out-of-range pos. / or +∞ or NaN	231-1	232-1	263-1	264-1

---
Zfa Extension – Additional Floating-Point Instructions
	Name	T	Opcode	F5	F3	Misc.	Description
fli.s/d	Load Immediate	R	1010011	10100	0x0	rs2 = 1	rd ← LUT(#rs1)
fround.s/d	Round without set status	R	1010011	01000	rm	rs2 = 0x4	rd ← round(rs1)
froundnx.s/d	Round with set NX	R	1010011	01000	rm	rs2 = 0x5	rd ← round(rs1)
fcvtmod.w.d	fcvt.w.d rounding towards zero	R	1010011	11100	0x0	rs2=1	rd(x) ← floor(rs1(f))
fmvh.x.d (D) / fmvh.x.q (Q)	Move Floating to Integer (High)	R	1010011	11100	0x0	rs2 = 1	rd(x) ← rs1(f)[32:63]
fmvp.d.x (D) / fmvp.q.x (Q)	Move Integer to Floating (High)	R	1011001	11100	0x0	rd(x) ← rs2(f) << 32 | rs1(f)
fminm.s/d	Floating Min	R	1010011	00101	0x2
fmaxm.s/d	Floating Max	R	1010011	00101	0x3
fltq.s/d	flt without set status	R	1010011	10100	0x2	rs2 = 0	rd ← classify(rs1)
fleq.s/d	fle without set status	R	1010011	10100	0x4	rs2 = 0	rd ← classify(rs1)
RV32D only
RV64Q only
RV32D only
RV64Q only
Zfinx Zdinx Zhinx Zinxmin Extension – Floating-Points in x registers
Available with Zicsr extension
List of Profiles
RVA22U64 mandatory:
RVA22U64 mandatory
RVA20S64 mandatory
Sscounterenw
Svpbmt
Svinval
optional:
RVA22U64 options
Sv48, Sv57
Svnapot
Ssu64xl
Sstc
Sscofpmf
Zkr
H (followings are mandatory if H is implemented.)
Ssstateen
Shcounterenw
Shvstvala
Shtvala
Shvstvecd
Shvsatpa
Shgatpa
RVI20 optional:
C
M
A
D
F
Zihpm
Zicntr
Zifencei
RVA20S64 mandatory:
RVA20U64 mandatory
Ss1p11
Svbare
Sv39
Svade
Ssccpts
Sstvecd
Sstvala
optional:
RVA20U64 options
Zihpm
Sv48
Ssu64xl
RVA22U64 mandatory:
RVA20U64 mandatory
Zihintpause
Zba
Zbb
Zbs
Zihpm
Zic64b
Zicbom
Zicbop
Zicboz
Zfhmin
Zkt
optional:
Zfh
V
Zkn
Zks
RVA20U64 mandatory:
RVI20 options
Zicsr
Ziccamoa
Ziccrse
Zicclsm
Ziccif
Za128rs
optional:
Zihpm
M – Integer Multiplication and Division Extension
w suffixed instructions are RV64 only. Zmmul extension supports multiplications only.
	Name	T	Opcode	F3	F7	Description
mul	Multiplication	R	0110011	0x0	0x01	rd ← (rs1 * rs2)[0:xlen-1]
mulh	Signed × Signed High	R	0110011	0x1	0x01	rd ← (rs1 * rs2)[xlen:xlen*2-1]
mulhsu	Signed × Unsigned High	R	0110011	0x2	0x01	rd ← (rs1*(unsigned)rs2)[xlen:xlen*2-1]
mulhu	Unsigned × Unsigned High	R	0110011	0x3	0x01	rd← ((unsigned)rs1 * (unsigned)rs2)[xlen:xlen*2-1]
mulw	Multiplication Word	R	0111011	0x0	0x01	rd ← ((in32_t)rs1 * (int32_t)rs2)[0:31]
div	Division	R	0110011	0x4	0x01	rd ← rs1/rs2
divu	Division Unsigned	R	0110011	0x5	0x01	rd ← (unsigned)rs1/(unsigned)rs2
divw	Division Word	R	0111011	0x4	0x01	rd ← (int32_t)rs1/(int32_t)rs2
divuw	Division Unsigned Word	R	0111011	0x5	0x01	rd ← (uint32_t)rs1/(uint32_t)rs2
rem	Remainder	R	0110011	0x6	0x01	rd ← rs1%rs2
remu	Remainder Unsigned	R	0110011	0x7	0x01	rd ← (unsigned)rs1%(unsigned)rs2
remw	Remainder Word	R	0111011	0x6	0x01	rd ← (int32_t)rs1%(int32_t)rs2
remuw	Remainder Unsigned Word	R	0111011	0x7	0x01	rd ← (uint32_t)rs1%(uint32_t)rs2
rd ← fmin(rs1, rs2)
rd ← fmax(rs1, rs2)
If either input is NaN,
it results in NaN.